## Sheet1
Type Set | Function | Hotkey | Value dec. | Value hex. | Control | Called from page
1024.lset (Lathe) | Close current file | U | 85 | 0x0055 | Image button | 2
1024.lset (Lathe) | Cycle axis controlled by MPG 1 | Alt A | 2113 | 0x0841 | Button | 50
1024.lset (Lathe) | Cycle axis controlled by MPG 2 | Alt B | 2114 | 0x0842 | Button | 50
1024.lset (Lathe) | Cycle start | A | 65 | 0x0041 | Image button | 3
1024.lset (Lathe) | Cycle start | A | 65 | 0x0041 | Image button | 13
1024.lset (Lathe) | e.g. Positioning screen select | B | 66 | 0x0042 | Image button | 5
1024.lset (Lathe) | e.g. Positioning screen select | M | 77 | 0x004d | Image button | 1
1024.lset (Lathe) | e.g. Toolpath screen select | A | 65 | 0x0041 | Image button | 2
1024.lset (Lathe) | Edit G-code | E | 69 | 0x0045 | Image button | 3
1024.lset (Lathe) | Edit G-code | E | 69 | 0x0045 | Image button | 13
1024.lset (Lathe) | Execute VB-SCript.:13 | D | 68 | 0x0044 | Image button | 1
1024.lset (Lathe) | Execute VB-SCript.:15 | T | 84 | 0x0054 | Image button | 1
1024.lset (Lathe) | Execute VB-SCript.:15 | T | 84 | 0x0054 | Image button | 3
1024.lset (Lathe) | Flood toggle | C | 67 | 0x0043 | Image button | 3
1024.lset (Lathe) | Flood toggle | C | 67 | 0x0043 | Image button | 13
1024.lset (Lathe) | Flood toggle | C | 67 | 0x0043 | Image button | 4
1024.lset (Lathe) | Flood toggle | C | 67 | 0x0043 | Image button | 2
1024.lset (Lathe) | Jog increment cycle | Alt J | 2122 | 0x084a | Button | 50
1024.lset (Lathe) | Load G-code | L | 76 | 0x004c | Image button | 2
1024.lset (Lathe) | Pause | F | 70 | 0x0046 | Image button | 3
1024.lset (Lathe) | Reset | ESC | 27 | 0x001b | Image button | 0
1024.lset (Lathe) | Rewind | R | 82 | 0x0052 | Image button | 3
1024.lset (Lathe) | Rewind | R | 82 | 0x0052 | Image button | 13
1024.lset (Lathe) | Run from here | H | 72 | 0x0048 | Image button | 3
1024.lset (Lathe) | Screen 1 select(e.g. Program Run screen) | Q | 81 | 0x0051 | Button | 2
1024.lset (Lathe) | Screen 1 select(e.g. Program Run screen) | Q | 81 | 0x0051 | Button | 3
1024.lset (Lathe) | Screen 1 select(e.g. Program Run screen) | Q | 81 | 0x0051 | Button | 4
1024.lset (Lathe) | Screen 2 select (e.g. MDI screen select) | A | 65 | 0x0041 | Image button | 1
1024.lset (Lathe) | Screen 2 select (e.g. MDI screen select) | B | 66 | 0x0042 | Image button | 3
1024.lset (Lathe) | Show recent G-code files list | R | 82 | 0x0052 | Image button | 2
1024.lset (Lathe) | Single | Alt S | 2131 | 0x0853 | Image button | 3
1024.lset (Lathe) | Single | S | 83 | 0x0053 | Image button | 13
1024.lset (Lathe) | Slow Jog Dn | OEM_4 | 219 | 0x00db | Button | 50
1024.lset (Lathe) | Slow Jog Up | OEM_6 | 221 | 0x00dd | Button | 50
1024.lset (Lathe) | Spindle CW, reset THC height | S | 83 | 0x0053 | Image button | 4
1024.lset (Lathe) | Spindle CW, reset THC height | S | 83 | 0x0053 | Image button | 3
1024.lset (Lathe) | Spindle CW, reset THC height | S | 83 | 0x0053 | Image button | 2
1024.lset (Lathe) | Spindle CW, reset THC height | S | 83 | 0x0053 | Image button | 13
1024.lset (Lathe) | Stop | F | 70 | 0x0046 | Image button | 13
1024.lset (Lathe) | Stop | Space | 32 | 0x0020 | Image button | 4
1024.lset (Lathe) | Stop | Space | 32 | 0x0020 | Image button | 2
1024.lset (Lathe) | Stop | Space | 32 | 0x0020 | Image button | 3
1024.lset (Lathe) | Toggle Jog Mode Through Cont/Step/Step Velocity/Velocity Only | Ctrl J | 32842 | 0x804a | Button | 50
1024.set (Mill) | A DRO | Ctrl A | 32833 | 0x8041 | DRO | 1
1024.set (Mill) | A DRO | Ctrl A | 32833 | 0x8041 | DRO | 2
1024.set (Mill) | Block Delete switch toggle | Delete | 46 | 0x002e | Button | 1
1024.set (Mill) | Cycle axis controlled by MPG 1 | Alt A | 2113 | 0x0841 | Button | 50
1024.set (Mill) | Cycle axis controlled by MPG 2 | Alt B | 2114 | 0x0842 | Button | 50
1024.set (Mill) | Cycle start | Alt R | 2130 | 0x0852 | Image button | 3
1024.set (Mill) | Cycle start | Alt R | 2130 | 0x0852 | Image button | 1
1024.set (Mill) | e.g. Corrections screen select | Alt 6 | 2102 | 0x0836 | Button | 0
1024.set (Mill) | e.g. Diagnostics screen select | Alt 7 | 2103 | 0x0837 | Button | 0
1024.set (Mill) | e.g. Tables screen select | Alt 5 | 2101 | 0x0835 | Button | 0
1024.set (Mill) | e.g. Toolpath screen select | Alt 4 | 2100 | 0x0834 | Button | 0
1024.set (Mill) | Enc To Z | F15 | 126 | 0x007e | Button | 6
1024.set (Mill) | Execute VB-SCript | Alt T | 2132 | 0x0854 | Button | 1
1024.set (Mill) | Execute VB-SCript | Pos home | 36 | 0x0024 | Image button | 1
1024.set (Mill) | Execute VB-SCript.:105 | Pos home | 36 | 0x0024 | Image button | 7
1024.set (Mill) | Execute VB-SCript.:105 | Pos home | 36 | 0x0024 | Image button | 2
1024.set (Mill) | Execute VB-SCript.:183 | OEM_5 | 220 | 0x00dc | Image button | 1
1024.set (Mill) | Feed lower | F10 | 121 | 0x0079 | Image button | 1
1024.set (Mill) | Feed lower | F10 | 121 | 0x0079 | Image button | 2
1024.set (Mill) | Feed raise | F11 | 122 | 0x007a | Image button | 1
1024.set (Mill) | Feed raise | F11 | 122 | 0x007a | Image button | 2
1024.set (Mill) | Feedrate reset | OEM_2 | 191 | 0x00bf | Image button | 1
1024.set (Mill) | Feedrate reset | OEM_2 | 191 | 0x00bf | Image button | 2
1024.set (Mill) | Flood toggle | Ctrl F | 32838 | 0x8046 | Button | 1
1024.set (Mill) | Goto Safe Z | Alt Z | 2138 | 0x085a | Button | 1
1024.set (Mill) | Goto Safe Z | Ctrl Z | 32858 | 0x805a | Image button | 4
1024.set (Mill) | GotoZs | Ctrl O | 32847 | 0x804f | Image button | 1
1024.set (Mill) | Jog increment cycle | Alt J | 2122 | 0x084a | Button | 50
1024.set (Mill) | Jog mode toggle | Ctrl Alt J | 34890 | 0x884a | Button | 10
1024.set (Mill) | Jog mode toggle | Ctrl Alt J | 34890 | 0x884a | Button | 5
1024.set (Mill) | Jog mode toggle | Ctrl Alt J | 34890 | 0x884a | Button | 7
1024.set (Mill) | Jog mode toggle | Ctrl Alt J | 34890 | 0x884a | Button | 1
1024.set (Mill) | Jog mode toggle | Ctrl Alt J | 34890 | 0x884a | Button | 2
1024.set (Mill) | Jog mode toggle | Ctrl Alt J | 34890 | 0x884a | Button | 50
1024.set (Mill) | Joystick Toggle | Ctrl S | 32851 | 0x8053 | Button | 4
1024.set (Mill) | Load G-code | Alt L | 2124 | 0x084c | Button | 1
1024.set (Mill) | Lower spindle speed | Numpad Min | 109 | 0x006d | Image button | 1
1024.set (Mill) | Lower spindle speed | Numpad Min | 109 | 0x006d | Image button | 2
1024.set (Mill) | Optional Stop switch toggle | Pos end | 35 | 0x0023 | Button | 1
1024.set (Mill) | Pause | Space | 32 | 0x0020 | Image button | 1
1024.set (Mill) | Pause | Space | 32 | 0x0020 | Image button | 3
1024.set (Mill) | Pause | Space | 32 | 0x0020 | Button | 5
1024.set (Mill) | Raise spindle speed | Numpad Add | 107 | 0x006b | Image button | 2
1024.set (Mill) | Raise spindle speed | Numpad Add | 107 | 0x006b | Image button | 1
1024.set (Mill) | Reset | OEM_3 | 192 | 0x00c0 | Image button | 0
1024.set (Mill) | Reset Interp | Alt I | 2121 | 0x0849 | Button | 6
1024.set (Mill) | Rewind | Ctrl W | 32855 | 0x8057 | Button | 1
1024.set (Mill) | Rewind | Ctrl W | 32855 | 0x8057 | Image button | 3
1024.set (Mill) | Screen 1 select(e.g. Program Run screen) | Alt 1 | 2097 | 0x0831 | Button | 0
1024.set (Mill) | Screen 2 select (e.g. MDI screen select) | Alt 2 | 2098 | 0x0832 | Button | 0
1024.set (Mill) | Single | Alt N | 2126 | 0x084e | Button | 1
1024.set (Mill) | Single | Alt N | 2126 | 0x084e | Image button | 3
1024.set (Mill) | Slow Jog Dn | OEM_4 | 219 | 0x00db | Button | 50
1024.set (Mill) | Slow Jog Up | OEM_6 | 221 | 0x00dd | Button | 50
1024.set (Mill) | Spindle CW, reset THC height | F5 | 116 | 0x0074 | Button | 1
1024.set (Mill) | Spindle CW, reset THC height | F5 | 116 | 0x0074 | Button | 2
1024.set (Mill) | Stop | Alt S | 2131 | 0x0853 | Image button | 1
1024.set (Mill) | Stop | Alt S | 2131 | 0x0853 | Image button | 3
1024.set (Mill) | Toggle axis DROs display Dist to Go | Ctrl O | 32847 | 0x804f | Image button | 2
1024.set (Mill) | Toggle Jog Mode Through Cont/Step/Step Velocity/Velocity Only | Ctrl J | 32842 | 0x804a | Button | 50
1024.set (Mill) | Units | Alt F6 | 2165 | 0x0875 | Button | 6
1024.set (Mill) | unknown | Alt C | 2115 | 0x0843 | Button | 50
1024.set (Mill) | Verify | Ctrl V | 32854 | 0x8056 | Image button | 2
1024.set (Mill) | Verify | Ctrl V | 32854 | 0x8056 | Image button | 4
1024.set (Mill) | X DRO | Ctrl X | 32856 | 0x8058 | DRO | 2
1024.set (Mill) | X DRO | Ctrl X | 32856 | 0x8058 | DRO | 1
1024.set (Mill) | Y DRO | Ctrl Y | 32857 | 0x8059 | DRO | 2
1024.set (Mill) | Y DRO | Ctrl Y | 32857 | 0x8059 | DRO | 1
1024.set (Mill) | Z DRO | Ctrl Z | 32858 | 0x805a | DRO | 1
1024.set (Mill) | Z DRO | Ctrl Z | 32858 | 0x805a | DRO | 2
1024.set (Mill) | Zero X Encoder | F9 | 120 | 0x0078 | Button | 6
1024.set (Mill) | Zero Y Encoder | F10 | 121 | 0x0079 | Button | 6
1024.set (Mill) | Zero Z Encoder | F11 | 122 | 0x007a | Button | 6
Plasma.set | Block Delete switch toggle | Delete | 46 | 0x002e | Button | 1
Plasma.set | Cycle axis controlled by MPG 1 | Alt A | 2113 | 0x0841 | Button | 50
Plasma.set | Cycle axis controlled by MPG 2 | Alt B | 2114 | 0x0842 | Button | 50
Plasma.set | Cycle start | Alt R | 2130 | 0x0852 | Image button | 3
Plasma.set | Cycle start | Alt R | 2130 | 0x0852 | Image button | 1
Plasma.set | e.g. Corrections screen select | Alt 6 | 2102 | 0x0836 | Button | 0
Plasma.set | e.g. Diagnostics screen select | Alt 7 | 2103 | 0x0837 | Button | 0
Plasma.set | e.g. Toolpath screen select | Alt 4 | 2100 | 0x0834 | Button | 0
Plasma.set | Enc To Z | F15 | 126 | 0x007e | Button | 6
Plasma.set | Execute VB-SCript | Pos home | 36 | 0x0024 | Image button | 1
Plasma.set | Execute VB-SCript.:105 | Pos home | 36 | 0x0024 | Image button | 2
Plasma.set | Feed lower | F10 | 121 | 0x0079 | Image button | 2
Plasma.set | Feed raise | F11 | 122 | 0x007a | Image button | 2
Plasma.set | Feedrate reset | OEM_2 | 191 | 0x00bf | Image button | 2
Plasma.set | Feedrate reset | OEM_2 | 191 | 0x00bf | Image button | 1
Plasma.set | Goto Safe Z | Ctrl Z | 32858 | 0x805a | Image button | 4
Plasma.set | GotoZs | Ctrl O | 32847 | 0x804f | Image button | 1
Plasma.set | Jog increment cycle | Alt J | 2122 | 0x084a | Button | 50
Plasma.set | Jog mode toggle | Ctrl Alt J | 34890 | 0x884a | Button | 1
Plasma.set | Jog mode toggle | Ctrl Alt J | 34890 | 0x884a | Button | 2
Plasma.set | Jog mode toggle | Ctrl Alt J | 34890 | 0x884a | Button | 50
Plasma.set | Jog mode toggle | Ctrl Alt J | 34890 | 0x884a | Button | 10
Plasma.set | Jog mode toggle | Ctrl Alt J | 34890 | 0x884a | Button | 5
Plasma.set | Joystick Toggle | Ctrl S | 32851 | 0x8053 | Button | 4
Plasma.set | Optional Stop switch toggle | Pos end | 35 | 0x0023 | Button | 1
Plasma.set | Pause | Space | 32 | 0x0020 | Image button | 1
Plasma.set | Pause | Space | 32 | 0x0020 | Image button | 3
Plasma.set | Pause | Space | 32 | 0x0020 | Button | 5
Plasma.set | Reset | OEM_3 | 192 | 0x00c0 | Image button | 0
Plasma.set | Reset Interp | Alt I | 2121 | 0x0849 | Button | 6
Plasma.set | Rewind | Ctrl W | 32855 | 0x8057 | Button | 1
Plasma.set | Rewind | Ctrl W | 32855 | 0x8057 | Image button | 3
Plasma.set | Screen 1 select(e.g. Program Run screen) | Alt 1 | 2097 | 0x0831 | Button | 0
Plasma.set | Screen 2 select (e.g. MDI screen select) | Alt 2 | 2098 | 0x0832 | Button | 0
Plasma.set | Single | Alt N | 2126 | 0x084e | Button | 1
Plasma.set | Single | Alt N | 2126 | 0x084e | Image button | 3
Plasma.set | Slow Jog Dn | OEM_4 | 219 | 0x00db | Button | 50
Plasma.set | Slow Jog Up | OEM_6 | 221 | 0x00dd | Button | 50
Plasma.set | Spindle CW, reset THC height | F5 | 116 | 0x0074 | Button | 1
Plasma.set | Spindle CW, reset THC height | F5 | 116 | 0x0074 | Button | 2
Plasma.set | Stop | Alt S | 2131 | 0x0853 | Image button | 1
Plasma.set | Stop | Alt S | 2131 | 0x0853 | Image button | 3
Plasma.set | Toggle axis DROs display Dist to Go | Ctrl O | 32847 | 0x804f | Image button | 1
Plasma.set | Toggle axis DROs display Dist to Go | Ctrl O | 32847 | 0x804f | Image button | 2
Plasma.set | Toggle Jog Mode Through Cont/Step/Step Velocity/Velocity Only | Ctrl J | 32842 | 0x804a | Button | 50
Plasma.set | Units | Alt F6 | 2165 | 0x0875 | Button | 6
Plasma.set | unknown | Alt C | 2115 | 0x0843 | Button | 50
Plasma.set | Verify | Ctrl V | 32854 | 0x8056 | Image button | 2
Plasma.set | Verify | Ctrl V | 32854 | 0x8056 | Image button | 4
Plasma.set | X DRO | Ctrl X | 32856 | 0x8058 | DRO | 1
Plasma.set | X DRO | Ctrl X | 32856 | 0x8058 | DRO | 2
Plasma.set | Y DRO | Ctrl Y | 32857 | 0x8059 | DRO | 2
Plasma.set | Y DRO | Ctrl Y | 32857 | 0x8059 | DRO | 1
Plasma.set | Zero X Encoder | F9 | 120 | 0x0078 | Button | 6
Plasma.set | Zero Y Encoder | F10 | 121 | 0x0079 | Button | 6
Plasma.set | Zero Z Encoder | F11 | 122 | 0x007a | Button | 6
Current Hot keys as of 5-9-09
Notes: | Red text indicates the same hot key is tied to multiple functions
in the same screen set.